## Component
Component designation
Author: | Artjom Lukanowski
Date: | 07.03.2026
|  | No. | Name
|  | 1 | GIMBAL RING
|  | 2 | SHIM
|  | 3 | PIN
|  | 4 | BEARING
|  | 5 | GIMBAL LOWER SUPPORT
|  | 6 | INJECTION HEAD

## FMEA
FAILURE MODE EFFECT ANALYSIS (FMEA)
Author: | Artjom Lukanowski
Date: | 07.03.2026
Reference no. | Item Name | Function | Failure Mode | Failure Causes | Mission Phase/Op. mode | Local effect on part | Global (end) effect on component | Severity classification | Failure Detection Method | Compensating provisions | Severity Number | Probability/Occurance | Criticality | Recommendations | Remarks
1 | GIMBAL LOWER/UPPER SUPPORT | Structural connection of injector head to the gimbal mount assembly, allowing pivoting for thrust vectoring and transmitting mechanical and thermal loads | Misalignment to injector head | Assembly tolerance stack-up, improper positioning | Integration | Uneven interface loading | Gimbal axis and thrust misalignment, hindered gimbal motion | Major | CAD and tolerance analysis | Alignment shims | 4 | 3 | ME | Tight tolerance control, alignment measurement during integration | Unpredicted loading on TVC actuators and critical thrust vector accuracy | 43 | 1
2 |  |  | Incorrect bolt preload | Torque error, friction deviation |  | Joint slip under load or overtorqued bolt | Reduced stiffness of gimbal mount | Major | Torque verification | Calibrated tools and assembly preocedures | 4 | 4 | HI | Use torque and angle/preload verification, aerospace rated (tested) joints | Friction variability risk with standard fasteners | 44 | 1
3 |  |  | Loss of bolt preload at injector interface | Differential thermal contraction during chill-down or start transient | Start-Up | Reduced clamping force at joint | Reduced stiffness of gimbal mount | Major | Structural/thermal analysis, test | Preload margin, high-strength fasteners | 4 | 3 | ME | Verify preload with thermal transient model | Driver: Cryogenic contraction and small fasteners with low material properties | 43 | 1
4 |  |  | Joint slip at injector interface | Insufficient preload combined with ignition load transient |  | Micro-motion, fretting at interface | Changing load redistribution into fasteners / support | Major | Dynamic load simulation | Increased preload, friction at interface | 4 | 3 | ME | High-friction interfaces | High friction interfaces impacts fastener preload losses and heat transfer | 43 | 1
5 |  |  | Yielding / permanent deformation | Peak thrust and transient dynamic loads underpredicted during analysis |  | Plastic strain at fillets, bolt holes etc. | Gimbal axis offset, misalignment, reduced load margin | Critical | FEA structural verification | Conservative stress and deformation margins | 5 | 2 | ME | Increase fillet radii, amount of notches, thickness/stiffness if margin low | Peak thrust case | 52 | 1
6 |  |  | Fatigue crack initiation | Cyclic loads from thrust vectoring and engine vibration | Steady State | Crack formation in high-stress region | Progressive loss of structural margin | Critical | LCF analysis | Conservative stress margins | 5 | 3 | HI | Improve surface finish, reduce stress concentrators | - | 53 | 1
7 |  |  | Bearing seat deformation | High oscillatory loads transmitted through pin |  | Local crushing or ovalization of contact region | Loss of geometric alignment | Major | Contact stress analysis | Hard surface materials, adequate wall thickness | 4 | 3 | ME | Verify bearing seat stress limits | Driven by oscillatory loads, prediction of th./mech. Load cases and chosen fit between shaft /hub | 43 | 1
8 |  |  | Pin–hole misfit due to thermal misestimation | Incorrect prediction of thermal contraction of support vs. pin |  | Increased contact stress, local yielding, or micro-motion at hole | Accelerated fatigue, risk of gimbal axis misalignment | Major | Thermal-structural analysis | Thermal margin in fit design | 4 | 3 | ME | Check thermal assumptions for thermal expansion | Sensitive to temperature uncertainty, pin is more prone of failure here | 43 | 1
9 |  |  | Micro-crack propagation | Residual stress from previous operation | Shut Down | Crack growth in fillets or other notches | Accelerated fatigue risk for next operation phase | Major | LCF analysis | Structural margin and inspection | 4 | 2 | MI | Verify crack growth margin | Relevant for reuse | 42 | 1
10 |  |  | Fasteners inaccessible | Tight packaging around injector head or gimbal assembly | Inspection | Bolts cannot be removed for inspection | Interface cannot be reviewed, potential hidden damage remains | Minor | Assembly review | Access ports or removable panels | 2 | 4 | MI | Ensure tool access clearance | Maintainability issue | 24 | 1
11 |  |  | Misalignment not measurable | Lack of clear reference points or measurement tools |  | Small gimbal axis offsets remain unverified | Cumulative misalignment affecting future operation and overloading parts | Minor | Inspection | Reference surfaces, measurement points | 2 | 3 | MI | Add alignment datums | Importance for reintegration | 23 | 1
12 |  |  | Pin and bearing condition unknown | Limited access or visibility |  | Undetected wear or deformation | Altered load path or reduced support stiffness during next operation | Major | Visual inspection, NDT | Removable covers, brackets | 4 | 3 | ME | Provide inspection acces, sensor monitoring, rotation marks | Hidden wear risk | 43 | 1
13 | PIN | Structural pivot and load-transfer connection, enabling precise thrust vectoring while caryying bending, shear and oscillatory loads | Incorrect fit | Manufacturing tolerance stack-up, improper analysis | Integration | Excessive clearance or interference fit | Gimbal axis misalignment, uneven load transfer | Major | Dimensional inspection, fit check | Tight manufacturing tolerances, inspection | 4 | 3 | ME | Strict quality control | Critical for correct alignment | 43 | 1
14 |  |  | Plastic deformation | Peak transient thrust and dynamic loads exceeding yield | Start-Up | Localized bending or indentation on edges | Potential gimbal axis offset, reduced margin | Critical | Structural FEA, visual inspection | Conservative safety factors, material choice | 5 | 2 | ME | Increase cross-section, material strength, add heat treatment | Peak transient thrust case | 52 | 1
15 |  |  | Joint slip / micro-movement | Insufficient preload, thermal mismatch |  | Wear or galling | Load redistribution, accelerated fatigue, limited inspection capability | Major | Wear inspection, vibration analysis | Increased preload, use of wear-resistant coatings | 4 | 3 | ME | Introduce high friction surface | High friction may limit inspection capability | 43 | 1
16 |  |  | Fatigue crack initiation | Cyclic bending and shear stresses from gimbal motion | Steady State | Crack formation at high-stress locations | Progressive structural weakening, potential failure | Critical | NDT | Design margins, surface finish control | 5 | 3 | HI | Regular inspection, material certificates / tests | Very limited access for inspection | 53 | 1
17 |  |  | Galling | Adhesive bonding of mating materials in hard-hard material pairing condition |  | Not dismountable without distruction | No inspection and replacement of connected parts | Major | Visual inspection, disassembly | Use compatible materials, lubricants | 4 | 2 | MI | Avoid hard-hard contact, use coatings | Limits maintanance options | 42 | 1
18 |  |  | Wear / fretting | Micro-motion between pin and bore interfaces in hard-soft material condition |  | Material loss | Increased clearance, reduced stiffness | Major | Wear debris, analysis | Harder materials, proper fit tolerances | 4 | 3 | ME | Monitor wear, provide inspection access | Wear reduces stiffness, and lifetime, less shock resistancy | 43 | 1
19 |  |  | Accessibility limitations | Tight interference fit due underpredicted thermal loads | Inspection | Pin not dismountable | Remaining parts not accessible | Minor | Assembly review | Design for dissasembly | 2 | 4 | MI | Provide tool access, disassembly planning | Impacts maintanability | 24 | 1
20 |  |  | Accessibility limitations | Tight assembly, obstruction by other components |  | Incomplete visual or NDT coverage | Undetected cracks or wear | Minor | Visual inspection, NDT | Access ports or removable covers | 2 | 3 | MI | Improve inspection access | Risk of hidden damages | 23 | 1
21 | SHIM | Defines axial position of the bearing inner race and sets minimum distance between lower support and cardan ring to adjust thrust alignment | Incorrect shim thickness | Assembly error, wrong selection | Integration | Mispositioned bearing | Thrust misalignment | Minor | Dimensional inspection | Use standardized shim kits, assembly checks | 4 | 2 | MI | Document and improve assembly procedures | Critical for correct alignment | 42 | 1
22 |  |  | Improper shim seating | Assembly error, debris, surface damage |  | Non-uniform load distribution | Increased bearing stress | Major | Visual inspection | Clean surfaces | 4 | 3 | ME | Include cleaning requirements for assembly | Causes early wear if not hardened | 43 | 1
23 |  |  | Plastic deformation | Sudden thrust load, excessive preload | Start-Up | Permanent thickness change | Shift in thrust alignment, misplaced bearing | Minor | Visual inspection, NDT | Margin in shim thickness | 3 | 2 | MI | Increase min. shim thickness margin | Shim carries mainly axial loads, if plastic def. occurs, it will be marginal. Fracture is more severe | 32 | 1
24 |  |  | Wear | Micro-motion due to vibration and oscillation loads or relative motion between lower support and pin | Steady State | Surface damage, thickness reduction | Alignment drift | Minor | Visual inspection, thicknes measurement | Use ardened shims | 3 | 3 | MI | Frequent inspection, replacement if needed | Shims in hardened condition | 33 | 1
25 |  |  | Residual deformation | Load relaxation and peak stress history | Shut Down | Permanent geometric change | Alignment shift | Minor | Visual inspection, sensors | Use high yield strength material | 4 | 2 | MI | Monitor deformation by sensors, visualy, replace if needed | Reusability affected, hardened shims will rather break immediately | 42 | 1
26 |  |  | Fracture | Preceding bear load history and wear |  | Break of shim | Broken and loosened parts may block gimbal motion | Critical | Visual inspection, NDT | Use fracture-resistant material | 4 | 1 | LO | Inspection prior utilization | Can cause mech. Jamming | 41 | 1
27 |  |  | Surface damage detected | Fretting or overload | Inspection | Visible wear or deformation | Need for replacement before reuse | Major | Visual inspection, NDT | Inspection access, replacement possibility | 4 | 3 | ME | Anticipate for replacement | Wear accumulates over cycles (reusability) | 43 | 1
28 |  |  | Incorrect shim thickness | Assembly error, wrong selection |  | Mispositioned bearing | Thrust misalignment | Major | Dimensional inspection | Assembly check | 4 | 3 | ME | Confirm correct shim thickness | Double-check during inspection | 43 | 1
29 |  |  | Thickness change detected | Plastic deformation during operation or wear |  | Out-of-tolerance geometry | Re-adjustment of thrust alignment required | Minor | Regular measurement | Detect early deformation or wear | 3 | 3 | MI | Frequent inspection | Detect early deformation/wear | 33 | 1
30 | BEARING | Permits ngular misalignment while transferring radial loads from engine supports to cardan ring. | Improper bearing seating in cardan ring pocket | Incorrect interference fit, assembly misalignment | Integration | Non-uniform load distribution in bearing | Reduced bearing life | Major | Dimensional inspection, press force monitoring | Use calibrated tools, assembly procedures | 4 | 3 | ME | Strict assembly control | - | 43 | 1
31 |  |  | Bearing damage during installation | Excessive press force, improper tools / tool alignment |  | Damage to PTFE liner or race surface | Reduced articulation capability | Major | Visual inspection | Proper tooling, training | 4 | 2 | MI | Proper tooling, training | Prevent damage during install | 42 | 1
32 |  |  | Local PTFE liner damage | Vibration, high radial loads, improper fit | Start-Up | Local wear or liner deformation | Increased bearing clearance, uncertain friction behavior, reduced bearing life | Major | Visual inspection, NDT | Material selection, correct fit | 4 | 3 | ME | Monitor liner condition | Affects prediction of friction and bearing life | 43 | 1
33 |  |  | Outer race micro-movement | Insufficient fit in pocket, load spike |  | Fretting between race and housing | Reduced retention of bearing | Major | Wear debris, grinding marks | correct interference fit | 4 | 3 | ME | Inspect fit, adjust tolerances | Loosening reduces stiffness and reusability | 43 | 1
34 |  |  | PTFE liner wear | Oscillatory motion, vibration, high radial loads, improper fitting (inner/outer race) | Steady State | Increased internal clearance | Reduced gimbal stiffness, bearing life, higher pin loads | Major | Visual inspection | High-quality liners, correct assembly | 4 | 3 | ME | Replace bearings, consider in spare part policy | Wear reduces stiffness, and lifetime, less shock resistancy | 43 | 1
35 |  |  | Damaged PTFE liner through environment | Environmental sand corn, dust etc. |  | Increase of wear, friction characteristics, bearing life | Loss of control authority during TVC actuation | Major | Visual inspection,sensors, cameras | Protection | 4 | 4 | HI | Cover by light-weight material, bearings with sealing lips | Bearings with seals impact the breaking torque and friction anticipation for TVC actuators | 44 | 1
36 |  |  | Bearing seizure / restricted motion | Overload, liner degradation |  | Limited rotation capability of spherical joint | Impaired gimbal movement | Critical | Actuation test | Load limits, inspection | 5 | 2 | ME | Tests via actautors before and after each hot fire, limit loads, inspect after each operation | Impacts gimbal motion if occures at surfaces that are in relative motion | 52 | 1
37 |  |  | Clearance increase | Accumulated wear during hot fire | Shut Down | Increased radial/axial play | Increased vibration, reduced shock resistance if reused | Major | Dimensional inspection | Replace worn bearings | 4 | 3 | ME | Inspect and replace at prior determined/recommended dimension for clearance | See bearing supplier recommendations | 43 | 1
38 |  |  | Excessive bearing play detected | Liner wear or race damage | Inspection | Increased radial play | Bearing replacement required | Major | Visual inspection, NDT | Maintanance schedule | 4 | 3 | ME | Timely replacement (see 39) | - | 43 | 1
39 | GIMBAL RING | Transfers thrust loads from the spherical bearings to the orthogonal support axis and the thrust frame while allowing angular motion of the engine for thrust vector control. | Bearing pocket out of tolerance | Machining tolerance error, distortion during manufacturing | Integration | Improper seating of spherical bearing outer race | Misalignment of gimbal axis | Major | Dimensional inspection | Tight machining tolerances | 4 | 3 | ME | Strict quality control | Critical for load transfer. Provide appropriate fixation points for jigs | 43 | 1
40 |  |  | Damage to bearing pocket during assembly | Excessive press force, improper installation tooling |  | Surface damage in pocket | Reduced bearing retention | Major | Visual inspection | Proper tooling and training | 4 | 2 | MI | Use calibrated press tools and auxiliary jigs | Document damage if occured | 42 | 1
41 |  |  | Structural overload | Underestimated transient loads | Start-Up | High local stress in ring arms | Reduced structural safety margin | Major | FEA analysis | Conservative safety factors | 5 | 2 | ME | Design to max loads, measure loads (literature references) | To be considered as peak loads for one-time flight mission | 52 | 1
42 |  |  | Local yielding at bearing pocket | Peak ignition thrust loads, stress concentration |  | Plastic deformation around pocket | Bearing misalignment | Major | Visual inspection /NDT | Improve material, improve sharp notches | 5 | 3 | HI | Inspection before operation | Sensitive to peak loads. Difficult inspection without complete disassambly | 53 | 1
43 |  |  | Crack initiation | Cyclic vibration loads, stress concentration near pocket or fillets | Steady State | Micro-crack formation | Reduced structural integrity | Critical | NDT | Conservative stress margins | 5 | 3 | HI | Improve surface finish, regular inspections | Fatigue risk | 53 | 1
44 |  |  | Fretting at bearing seat | Micro-motion between bearing outer race and pocket |  | Surface wear in pocket | Loosening of bearing fit | Minor | Wear debris analysis | Tight interference fits | 4 | 3 | ME | Inspect fit, reduce micro-motion | Affects retention. Reduced criticality if hardened | 43 | 1
45 |  |  | Crack detection | Unexpected shock or fatigue damage during operation | Inspection | Not visilbe crack at pocket or gimbal ring arm | Fracture during next operation, damage of hardware and test bench | Critical | NDT | Increase geometrical clearance for inspectability | 5 | 2 | ME | Add inspection access, define inspection frequency and recommend localications to inspect | Critical for safety of engine, test bench and spacecraft | 52 | 1
46 |  |  | Pocket wear detected | Fretting during operation |  | Enlarged pocket diameter | Reduced bearing retention | Major | Visual inspection | Use wear-resistant coatings | 4 | 3 | ME | Monitor wear, schedule replacement | Affects load and heat transfer | 43 | 1
ACRONYMS
CAD | Computer Aided Engineering
FEA | Finite Element Analysis
LCF | Low-Cycle Fatigue
NDT | Non-Destructive Testing

## Class
Probability, Severity, Criticality Synthesis | [10 empty] | S | P | SG | C
|  |  |  | Criticality |  | Severity |  |  |  |  | 1 | 5 | 15 | MI
[6 empty] | 1 | 2 | 3 | 4 | 5 | 2 | 5 | 25 | ME
|  |  | TEC-FRA-DOC-2025-01603 | Probability | 5 | 0 | 0 | 0 | 0 | 0 | 3 | 5 | 35 | HI
Probability |  |  |  |  | 4 | 0 | 2 | 0 | 2 | 0 | 4 | 5 | 45 | VH
[5 empty] | 3 | 0 | 2 | 2 | 21 | 4 | 5 | 5 | 55 | VH
Score | Likelihood | Probability quantitative value |  |  | 2 | 0 | 0 | 1 | 6 | 5 | 1 | 4 | 14 | MI
5 | Very Probable | P ≥ 10-1 |  |  | 1 | 0 | 0 | 0 | 1 | 0 | 2 | 4 | 24 | MI
4 | Probable | 10-1 > P ≥ 10-3 | [8 empty] | 3 | 4 | 34 | ME
3 | Little Probable | 10-3 > P ≥ 10-5 |  |  | TBD | 0 |  |  |  |  | 4 | 4 | 44 | HI
2 | Very Little Probable | 10-5 > P ≥ 10-7 | [8 empty] | 5 | 4 | 54 | VH
1 | Extremely Little Probable | P < 10-7 |  |  | TOTAL | 46 |  |  |  |  | 1 | 3 | 13 | LO
[11 empty] | 2 | 3 | 23 | MI
[11 empty] | 3 | 3 | 33 | MI
[11 empty] | 4 | 3 | 43 | ME
Severity | [10 empty] | 5 | 3 | 53 | HI
[11 empty] | 1 | 2 | 12 | LO
Class | Severity Designation | Severity Definition | [8 empty] | 2 | 2 | 22 | LO
5 | Catastrophic | 1) Loss of life | [8 empty] | 3 | 2 | 32 | MI
|  | 2) Life-threatening or permanently disabling injury or occupational illness | [8 empty] | 4 | 2 | 42 | MI
|  | 3) Severe detrimental environmental effects | [8 empty] | 5 | 2 | 52 | ME
4 | Critical | 1) Temporarily disabling but not life-threatening injury, or temporary occupational illness | [8 empty] | 1 | 1 | 11 | LO
|  | 2) Major damage to test facilities | [8 empty] | 2 | 1 | 21 | LO
|  | 3) Major detrimental environmental effects | [8 empty] | 3 | 1 | 31 | LO
3 | Major | 1) Damage to Test Article with test fail | [8 empty] | 4 | 1 | 41 | LO
1 | Negligible | 1) No or negligible effects | [8 empty] | 0 | 0 | 00 | TBD